## TropMHardw
Tropical moist hardwoods:
Gtree | dry matter biomass |  |  |  |  | per tree |  |  | per ha
DBH range in cm | 5 - 148 |  |  |  |  | Gtree (kg/tree) | DBH (cm) | se (+/- value) | Gtree (kg/ha) | se (+/- value) | Gtree (kg C/ha) | se (+/- value) | Gtree (kg CO2eq/ha) | se (+/- value) | se (%)
|  |  |  | mean | Year 1 | 23.3228 | 8 | 0.17833 | 23.3228 | 0.17833 | 11.6614 | 0.089166 | 42.7584 | 0.32694 | 10.7646
[5 empty] | Year 2 | 41.3567 | 10 | 0.23747 | 41.3567 | 0.23747 | 20.6783 | 0.11874 | 75.8206 | 0.43537 | 10.5742
| Input |  |  | range | [6 empty] | Result | change from Year 1 to 2 | 33.0622 | 3.559 | 10.7646 | higher value chosen of the former calculated uncertainties
density (trees/ha) | 1 |  |  | min | Year 1 | 6.9317 | 5 | 0.097221 | 6.9317 | 0.097221 | 3.4658 | 0.04861 | 12.708 | 0.17824 | 11.4026
[5 empty] | Year 2 | 16.5379 | 7 | 0.15017 | 16.5379 | 0.15017 | 8.269 | 0.075085 | 30.3196 | 0.27531 | 10.908
[11 empty] | Result | change from Year 1 to 2 | 17.6115 | 2.0082 | 11.4026 | higher value chosen of the former calculated uncertainties
| R2 | 0.98 |  | max | Year 1 | 80.8861 | 13 | 0.33211 | 80.8861 | 0.33211 | 40.4431 | 0.16605 | 148.2912 | 0.60886 | 10.4106
| n | 226 |  |  | Year 2 | 116.4779 | 15 | 0.39853 | 116.4779 | 0.39853 | 58.2389 | 0.19927 | 213.5427 | 0.73064 | 10.3422
| slope | 23.3228 | [8 empty] | Result | change from Year 1 to 2 | 65.2516 | 6.7931 | 10.4106 | higher value chosen of the former calculated uncertainties
standard error | se | 0.17833 | [10 empty] | average | range from | to
[12 empty] | Result (if range is given) | 33.0622 | 17.6115 | 65.2516
se (+/- value)
| averag | min | max | [8 empty] | Result (default +/- 10%) | 33.0622 | 3.559
this year (DBH in cm) | 10 | 7 | 15
last year (DBH in cm) | 8 | 5 | 13
Note on I3: [Threaded comment] Your version of Excel allows you to read this threaded comment; however, any edits to it will get removed if the file is opened in a newer version of Excel. Learn more: https://go.microsoft.com/fwlink/?linkid=870924 Comment: Y= aboveground dry matter, kg (tree)-1
Note on J3: [Threaded comment] Your version of Excel allows you to read this threaded comment; however, any edits to it will get removed if the file is opened in a newer version of Excel. Learn more: https://go.microsoft.com/fwlink/?linkid=870924 Comment: DBH =diameter at breast height, cm

## TropWHardw
Tropical wet hardwoods:
Gtree | dry matter biomass |  |  |  |  | per tree |  |  | per ha
DBH range in cm | 5-112 |  |  |  |  | Gtree (kg/tree) | DBH (cm) | se (+/- value) | Gtree (kg/ha) | se (+/- value) | Gtree (kg C/ha) | se (+/- value) | Gtree (kg CO2eq/ha) | se (+/- value) | se (%)
| starting from 5 cm!! |  |  | mean | Year 1 | 13.033 | 8 | 0.29311 | 260.66 | 5.8623 | 130.33 | 2.9311 | 477.8767 | 10.7475 | 12.249
[5 empty] | Year 2 | 25.767 | 10 | 0.41214 | 515.34 | 8.2428 | 257.67 | 4.1214 | 944.79 | 15.1118 | 11.5995
| Input |  |  | range | [6 empty] | Result | change from Year 1 to 2 | 466.9133 | 57.1923 | 12.249 | higher value chosen of the former calculated uncertainties
density (trees/ha) | 20 |  |  | min | Year 1 | 5.032 | 5 | 0.18213 | 100.64 | 3.6426 | 50.32 | 1.8213 | 184.5067 | 6.6781 | 13.6195
[5 empty] | Year 2 | 8.886 | 7 | 0.24203 | 177.72 | 4.8406 | 88.86 | 2.4203 | 325.82 | 8.8744 | 12.7237
[11 empty] | Result | change from Year 1 to 2 | 141.3133 | 19.2461 | 13.6195 | higher value chosen of the former calculated uncertainties
| R2 | 0.92 |  | max | Year 1 | 55.968 | 13 | 0.60741 | 1119.36 | 12.1482 | 559.68 | 6.0741 | 2052.16 | 22.2718 | 11.0853
| n | 176 |  |  | Year 2 | 83.502 | 15 | 0.74193 | 1670.04 | 14.8386 | 835.02 | 7.4193 | 3061.74 | 27.2041 | 10.8885
| slope | 13.033 | [8 empty] | Result | change from Year 1 to 2 | 1009.58 | 111.9148 | 11.0853 | higher value chosen of the former calculated uncertainties
standard error | se | 0.29311 | [10 empty] | average | range from | to
[12 empty] | Result (if range is given) | 466.9133 | 141.3133 | 1009.58
se (+/- value)
| averag | min | max | [8 empty] | Result (default +/- 10%) | 466.9133 | 57.1923
this year (DBH in cm) | 10 | 7 | 15
last year (DBH in cm) | 8 | 5 | 13
Note on I3: [Threaded comment] Your version of Excel allows you to read this threaded comment; however, any edits to it will get removed if the file is opened in a newer version of Excel. Learn more: https://go.microsoft.com/fwlink/?linkid=870924 Comment: Y= aboveground dry matter, kg (tree)-1
Note on J3: [Threaded comment] Your version of Excel allows you to read this threaded comment; however, any edits to it will get removed if the file is opened in a newer version of Excel. Learn more: https://go.microsoft.com/fwlink/?linkid=870924 Comment: DBH =diameter at breast height, cm

## TempTropPine
Temperate/tropical pines:
Gtree | dry matter biomass |  |  |  |  | per tree |  |  | per ha
DBH range in cm | 0.6 - 56 |  |  |  |  | Gtree (kg/tree) | DBH (cm) | se (+/- value) | Gtree (kg/ha) | se (+/- value) | Gtree (kg C/ha) | se (+/- value) | Gtree (kg CO2eq/ha) | se (+/- value) | se (%)
|  |  |  | mean | Year 1 | 11.09 | 8 | 0.13957 | 221.8003 | 2.7914 | 110.9001 | 1.3957 | 406.6338 | 5.1175 | 11.2585
[5 empty] | Year 2 | 20.0993 | 10 | 0.18789 | 401.9859 | 3.7578 | 200.9929 | 1.8789 | 736.9741 | 6.8894 | 10.9348
| Input |  |  | range | [6 empty] | Result | change from Year 1 to 2 | 330.3403 | 37.1914 | 11.2585 | higher value chosen of the former calculated uncertainties
density (trees/ha) | 20 |  |  | min | Year 1 | 3.5744 | 5 | 0.079236 | 71.4888 | 1.5847 | 35.7444 | 0.79236 | 131.0629 | 2.9053 | 12.2167
[5 empty] | Year 2 | 7.872 | 7 | 0.11759 | 157.4394 | 2.3517 | 78.7197 | 1.1759 | 288.639 | 4.3115 | 11.4937
[11 empty] | Result | change from Year 1 to 2 | 157.5761 | 19.2507 | 12.2167 | higher value chosen of the former calculated uncertainties
| R2 | 0.98 |  | max | Year 1 | 41.2793 | 13 | 0.26927 | 825.5861 | 5.3854 | 412.793 | 2.6927 | 1513.5745 | 9.8732 | 10.6523
| n | 137 |  |  | Year 2 | 61.4156 | 15 | 0.32844 | 1228.3121 | 6.5688 | 614.1561 | 3.2844 | 2251.9056 | 12.0429 | 10.5348
| slope | 11.09 | [8 empty] | Result | change from Year 1 to 2 | 738.3311 | 78.6493 | 10.6523 | higher value chosen of the former calculated uncertainties
standard error | se | 0.13957 | [10 empty] | average | range from | to
[12 empty] | Result (if range is given) | 330.3403 | 157.5761 | 738.3311
se (+/- value)
| averag | min | max | [8 empty] | Result (default +/- 10%) | 330.3403 | 37.1914
this year (DBH in cm) | 10 | 7 | 15
last year (DBH in cm) | 8 | 5 | 13
Note on I3: [Threaded comment] Your version of Excel allows you to read this threaded comment; however, any edits to it will get removed if the file is opened in a newer version of Excel. Learn more: https://go.microsoft.com/fwlink/?linkid=870924 Comment: Y= aboveground dry matter, kg (tree)-1
Note on J3: [Threaded comment] Your version of Excel allows you to read this threaded comment; however, any edits to it will get removed if the file is opened in a newer version of Excel. Learn more: https://go.microsoft.com/fwlink/?linkid=870924 Comment: DBH =diameter at breast height, cm

## TempUSeastHardw
Temperate US eastern hardwoods:
Gtree | dry matter biomass |  |  |  |  | per tree |  |  | per ha
DBH range in cm | 1.3 - 83.2 |  |  |  |  | Gtree (kg/tree) | DBH (cm) | se (+/- value) | Gtree (kg/ha) | se (+/- value) | Gtree (kg C/ha) | se (+/- value) | Gtree (kg CO2eq/ha) | se (+/- value) | se (%)
|  |  |  | mean | Year 1 | 18.8179 | 8 | 0.094555 | 376.3573 | 1.8911 | 188.1786 | 0.94555 | 689.9883 | 3.467 | 10.5025
[5 empty] | Year 2 | 32.4825 | 10 | 0.12423 | 649.6497 | 2.4846 | 324.8249 | 1.2423 | 1191.0245 | 4.5551 | 10.3824
| Input |  |  | range | [6 empty] | Result | change from Year 1 to 2 | 501.0362 | 52.6212 | 10.5025 | higher value chosen of the former calculated uncertainties
density (trees/ha) | 20 |  |  | min | Year 1 | 6.1597 | 5 | 0.054098 | 123.1944 | 1.082 | 61.5972 | 0.54098 | 225.8564 | 1.9836 | 10.8782
[5 empty] | Year 2 | 13.6216 | 7 | 0.080447 | 272.4311 | 1.6089 | 136.2155 | 0.80447 | 499.457 | 2.9497 | 10.5906
[11 empty] | Result | change from Year 1 to 2 | 273.6006 | 29.763 | 10.8782 | higher value chosen of the former calculated uncertainties
| R2 | 0.99 |  | max | Year 1 | 62.054 | 13 | 0.1717 | 1241.079 | 3.4341 | 620.5395 | 1.717 | 2275.3115 | 6.2958 | 10.2767
| n | 454 |  |  | Year 2 | 88.4359 | 15 | 0.20498 | 1768.7172 | 4.0996 | 884.3586 | 2.0498 | 3242.6483 | 7.5159 | 10.2318
| slope | 18.8179 | [8 empty] | Result | change from Year 1 to 2 | 967.3367 | 99.4103 | 10.2767 | higher value chosen of the former calculated uncertainties
standard error | se | 0.094555 | [10 empty] | average | range from | to
[12 empty] | Result (if range is given) | 501.0362 | 273.6006 | 967.3367
se (+/- value)
| averag | min | max | [8 empty] | Result (default +/- 10%) | 501.0362 | 52.6212
this year (DBH in cm) | 10 | 7 | 15
last year (DBH in cm) | 8 | 5 | 13
Note on I3: [Threaded comment] Your version of Excel allows you to read this threaded comment; however, any edits to it will get removed if the file is opened in a newer version of Excel. Learn more: https://go.microsoft.com/fwlink/?linkid=870924 Comment: Y= aboveground dry matter, kg (tree)-1
Note on J3: [Threaded comment] Your version of Excel allows you to read this threaded comment; however, any edits to it will get removed if the file is opened in a newer version of Excel. Learn more: https://go.microsoft.com/fwlink/?linkid=870924 Comment: DBH =diameter at breast height, cm

## coffee
Henry et al. 2011
|  | H | Volume_avg | Biomass_avg
|  | 5.1485 | 0.020218 | 12.5352
Volume_avg = Pi * (DBH/200)^2 * H * 0.5
H = exp(1.0710 + 0.5677 × log(DBH))
Biomass_avg = Volume_avg × 0.62 × 10^3
DBH | 10